## LED Comparison
Feature | JT-M5744OBSC5744 (Jointec) | HD-4MX00 (Hongzheng Optoelectronic) | NSSM237BT (Nichia)
Application | Outdoor P8-P20 full color LED display | General RGB LED (indoor/outdoor) | General RGB LED (indoor/outdoor)
Features | Durable, moisture-proof, water-proof, anti-UV | High brightness, colored diffused lens | High brightness, black package
Package Type | Molding SMD | SMD | SMD, heat-resistant polymer
Forward Current (IF) | Blue/Green: 25 mA, Red: 35 mA | Blue: 10 mA, Green/Red: 20 mA | Blue/Green: 35 mA, Red: 50 mA
Pulse Current (IFP) | Blue/Green: 70 mA, Red: 150 mA | Blue: 55 mA, Green/Red: 50 mA | Blue/Green: 110 mA, Red: 150 mA
Reverse Voltage (VR) | 10 V | 25 V | 5 V
Power Dissipation | 80 mW (per die), 100 mW (total) | 55 mW (Blue), 30 mW (Green/Red) | 113 mW (Blue), 101 mW (Green), 125 mW (Red), 270 mW (total)
Operating Temperature | -40°C to +80°C | -35°C to +85°C | -40°C to +85°C
Storage Temperature | -40°C to +80°C | -40°C to +100°C | -40°C to +100°C
Luminous Intensity | Blue: 500-1500 mcd, Green: 4500-7500 mcd, Red: 500-1500 mcd | Blue: 460-660 mcd, Green: 2300-3400 mcd, Red: 1000-1450 mcd | Blue: 1.05-1.32 cd, Green: 5.90-7.44 cd, Red: 2.10-2.64 cd
Wavelength | Blue: 465-475 nm, Green: 521-531 nm, Red: 620-625 nm | Blue: 466-475 nm, Green: 526-535 nm, Red: 620-625 nm | Blue: 465 nm, Green: 520 nm, Red: 625 nm
Forward Voltage (VF) | Blue: 2.2-3.6 V, Green: 2.0-3.6 V, Red: 2.2-3.6 V | Blue: 2.5-3.1 V, Green: 2.5-3.1 V, Red: 1.8-2.4 V | Blue: 2.65-3.25 V, Green: 2.20-2.90 V, Red: 1.80-2.50 V
Temperature/Humidity Test | 85°C/85% RH, 168 hours | 85°C/85% RH, 168 hours | 60°C/90% RH, 500 hours
Thermal Shock | -65°C to 150°C, 1000 cycles | -65°C to 150°C, 200 cycles | -40°C to 100°C, 100 cycles
Reflow Soldering | 260°C, 3 times | 255°C, 3 times | 260°C, 2 times
UV Resistance | 63°C/50% RH, 500 hours | 0.89 W/m² @ 340 nm, 14 cycles | Not specified
Salt Spray | 500 hours | Not specified | Not specified
Packaging | 2500/tray | 3000/reel | 2000/reel
Moisture Sensitivity | MSL 3 | MSL 3 | MSL 4
Baking Requirements | 60°C±5°C, 24 hours (if exposed) | 70°C±5°C, 12-48 hours (if exposed) | 65°C±5°C, 24 hours (if exposed)