## LED Comparison
Integrated-Driver RGB LED Comparison — 8 Products
Single-sheet engineering matrix ¦ Normalized luminous intensity reference: 3.2 mA/channel ¦ Linear performance assumed
Parameter | Unit | NationStar TBC-T2020M-J6I16 Original | @3.2 mA | Kinglight JT-KF2222IC3SURZGQBW-CB-B2 Original | @3.2 mA | Cxxx OLY6D-FKC Series Original | @3.2 mA | NationStar TBF-C1010M-S4I16 Original | @3.2 mA | NationStar TBS-T1515MB-S2I16 Original | @3.2 mA | NationStar TBS-T1515MZ-S2I16 Original | @3.2 mA | NationStar TBS-T2020MZ-S2I16 Original | @3.2 mA | NationStar TBS-T2020MZ-S2I16-P Original | @3.2 mA | Notes
IDENTIFICATION & SOURCE STATUS
Manufacturer |  | NationStar |  | Kinglight |  | Cxxx |  | NationStar |  | NationStar |  | NationStar |  | NationStar |  | NationStar
Part number / series |  | TBC-T2020M-J6I16 |  | JT-KF2222IC3SURZGQBW-CB-B2 |  | OLY6D-FKC Series |  | TBF-C1010M-S4I16 |  | TBS-T1515MB-S2I16 |  | TBS-T1515MZ-S2I16 |  | TBS-T2020MZ-S2I16 |  | TBS-T2020MZ-S2I16-P
MECHANICAL
Package |  | 2020 |  | 2222 |  | N/S |  | 1010 |  | 1515 |  | 1515 |  | 2020 |  | 2020
Length | mm | 2.2 |  | 2.2 |  | N/S |  | 0.98 |  | 1.6 |  | 1.6 |  | 2.2 |  | 2.2
Width | mm | 2.2 |  | 2.2 |  | N/S |  | 0.98 |  | 1.5 |  | 1.5 |  | 2.2 |  | 2.2
Height | mm | 1.02 |  | 1.05 |  | N/S |  | N/S |  | N/S |  | N/S |  | N/S |  | N/S
Viewing angle | ° | 110 |  | 120 |  | N/S |  | 110 |  | 110 |  | 110 |  | 110 |  | 110
Recommended pitch range |  | N/S |  | N/S |  | N/S |  | N/S |  | N/S |  | N/S |  | N/S |  | N/S
Pad arrangement / PCB compatibility |  | 6-pad arrangement |  | 6-pad arrangement |  | N/S |  | N/S |  | N/S |  | N/S |  | N/S |  | N/S |  | The earlier comparison described the first two products as having similar six-pad layouts; PCB interchangeability still requires drawing-level verification.
ELECTRICAL & THERMAL
Operating supply voltage | V | 3.3–12 |  | 3–5.5 |  | N/S |  | 3.0–5.5 |  | 3.0–5.5 |  | 3.0–5.5 |  | 3.0–5.5 |  | 3.0–5.5
Operating temperature | °C | -40 to +85 |  | -30 to +85 |  | N/S |  | -40 to +85 |  | -40 to +85 |  | -40 to +85 |  | -40 to +85 |  | -40 to +85
Storage temperature | °C | -40 to +85 |  | -40 to +85 |  | N/S |  | N/S |  | N/S |  | N/S |  | N/S |  | N/S
Maximum junction temperature (Tj) | °C | N/S |  | N/S |  | N/S |  | N/S |  | N/S |  | N/S |  | N/S |  | N/S |  | The referenced conversation explicitly states Tj was not specified for the first two devices; no supported Tj values were preserved for the others.
Thermal resistance | °C/W | N/S |  | N/S |  | N/S |  | N/S |  | N/S |  | N/S |  | N/S |  | N/S
Optical test current | mA/channel | 3.2 |  | 3.53 |  | 8 |  | 3.2 |  | 3.2 |  | 3.2 |  | 3.2 |  | 3.2
Compared-at current | mA/channel | 3.2 |  | 3.2 |  | 3.2 |  | 3.2 |  | 3.2 |  | 3.2 |  | 3.2 |  | 3.2 |  | Normalization reference: lowest disclosed optical test current.
Output-current range | mA/channel | 0.2–3.2 |  | N/S |  | N/S |  | N/S |  | N/S |  | N/S |  | N/S |  | N/S
Maximum output current | mA/channel | 3.2 |  | N/S |  | N/S |  | 11.6 |  | 11.6 |  | 11.6 |  | 11.6 |  | 11.6 |  | For Kinglight, 3.53 mA is an optical test condition, not a disclosed maximum output-current rating.
Static / standby current | µA | 70 |  | ≤50 |  | N/S |  | N/S |  | N/S |  | N/S |  | N/S |  | N/S
Current programmability |  | 16 levels; 0.2 mA steps |  | N/S |  | N/S |  | N/S |  | N/S |  | N/S |  | N/S |  | N/S
Current accuracy | % | ±3 |  | N/S |  | N/S |  | N/S |  | N/S |  | N/S |  | N/S |  | N/S
ESD rating |  | N/S |  | N/S |  | N/S |  | N/S |  | N/S |  | N/S |  | N/S |  | N/S
Solder / reflow temperature |  | 270°C for 8 s |  | 250°C recommended reflow; 300°C hand solder for 3 s |  | N/S |  | N/S |  | N/S |  | N/S |  | N/S |  | N/S
DRIVER IC & COMMUNICATION
Integrated driver IC |  | Yes |  | Yes |  | Yes |  | Yes |  | Yes |  | Yes |  | Yes |  | Yes
PWM resolution | bit | 16 |  | N/S |  | N/S |  | 16 |  | 16 |  | 16 |  | 16 |  | 16
PWM frequency | kHz | N/S |  | N/S |  | N/S |  | 129 |  | 129 |  | 129 |  | 129 |  | 129 |  | Kept separate from refresh rate.
Data rate | kbps | 800; up to 1,200 stated |  | 800; max 1,000 stated |  | N/S |  | 800 |  | 800 |  | 800 |  | 800 |  | 800
Maximum cascaded pixels | pixels | 500 at 800 kbps / 30 Hz |  | N/S |  | N/S |  | N/S |  | 1024 |  | 1024 |  | 1024 |  | 1024
Backup data path |  | Dual input (DI0/DI1) |  | DI + BI backup |  | N/S |  | Yes |  | No |  | No |  | Yes |  | Yes
Bidirectional communication |  | N/S |  | Yes |  | N/S |  | N/S |  | N/S |  | N/S |  | N/S |  | N/S
Breakpoint continuation |  | Yes |  | Yes |  | N/S |  | Yes |  | No |  | No |  | Yes |  | Yes
Over-voltage protection |  | Yes |  | N/S |  | N/S |  | N/S |  | N/S |  | N/S |  | N/S |  | N/S
EMS / error-monitoring technology |  | Yes |  | N/S |  | N/S |  | N/S |  | N/S |  | N/S |  | N/S |  | N/S
CRC |  | N/S |  | N/S |  | N/S |  | N/S |  | N/S |  | N/S |  | N/S |  | N/S
Gamma correction |  | N/S |  | N/S |  | N/S |  | N/S |  | N/S |  | N/S |  | N/S |  | N/S
Temperature compensation / monitor |  | N/S |  | N/S |  | N/S |  | N/S |  | N/S |  | N/S |  | N/S |  | N/S
Open/short or cold-joint detection |  | N/S |  | N/S |  | N/S |  | N/S |  | N/S |  | N/S |  | N/S |  | N/S
OPTICAL — ORIGINAL AND NORMALIZED TO 3.2 mA
Red luminous intensity — minimum | mcd | 66 | 66 | 90 | 81.5864 | 403 | 161.2 | N/S | N/S | N/S | N/S | N/S | N/S | N/S | N/S | N/S | N/S | Normalized columns use Original × (3.2 mA ÷ optical test current), assuming linear luminous intensity versus current.
Red luminous intensity — typical | mcd | 104 | 104 | N/S | N/S | N/S | N/S | 23 | 23 | 40 | 40 | 61 | 61 | 63.5 | 63.5 | 96.9 | 96.9 | Normalized columns use Original × (3.2 mA ÷ optical test current), assuming linear luminous intensity versus current.
Red luminous intensity — maximum | mcd | 130 | 130 | 180 | 163.1728 | 635 | 254 | 30 | 30 | 54 | 54 | 83 | 83 | 79.4 | 79.4 | 118.2 | 118.2 | Normalized columns use Original × (3.2 mA ÷ optical test current), assuming linear luminous intensity versus current.
Green luminous intensity — minimum | mcd | 240 | 240 | 330 | 299.1501 | N/S | N/S | N/S | N/S | N/S | N/S | N/S | N/S | N/S | N/S | N/S | N/S | Normalized columns use Original × (3.2 mA ÷ optical test current), assuming linear luminous intensity versus current.
Green luminous intensity — typical | mcd | 391 | 391 | N/S | N/S | N/S | N/S | 55 | 55 | 144 | 144 | 277 | 277 | 284.8 | 284.8 | 355 | 355 | Normalized columns use Original × (3.2 mA ÷ optical test current), assuming linear luminous intensity versus current.
Green luminous intensity — maximum | mcd | 489 | 489 | 600 | 543.9093 | N/S | N/S | 70 | 70 | 195 | 195 | 375 | 375 | 356.1 | 356.1 | 433 | 433 | Normalized columns use Original × (3.2 mA ÷ optical test current), assuming linear luminous intensity versus current.
Blue luminous intensity — minimum | mcd | 50 | 50 | 70 | 63.4561 | N/S | N/S | N/S | N/S | N/S | N/S | N/S | N/S | N/S | N/S | N/S | N/S | Normalized columns use Original × (3.2 mA ÷ optical test current), assuming linear luminous intensity versus current.
Blue luminous intensity — typical | mcd | 80 | 80 | N/S | N/S | N/S | N/S | 10 | 10 | 25 | 25 | 53 | 53 | 56.6 | 56.6 | 64.5 | 64.5 | Normalized columns use Original × (3.2 mA ÷ optical test current), assuming linear luminous intensity versus current.
Blue luminous intensity — maximum | mcd | 100 | 100 | 125 | 113.3144 | N/S | N/S | 18 | 18 | 34 | 34 | 72 | 72 | 70.8 | 70.8 | 78.7 | 78.7 | Normalized columns use Original × (3.2 mA ÷ optical test current), assuming linear luminous intensity versus current.
Red dominant wavelength | nm | 620 |  | 610–630 |  | N/S |  | N/S |  | N/S |  | N/S |  | N/S |  | N/S
Green dominant wavelength | nm | 526 |  | 525–545 |  | N/S |  | N/S |  | N/S |  | N/S |  | N/S |  | N/S
Blue dominant wavelength | nm | 471 |  | 460–480 |  | N/S |  | N/S |  | N/S |  | N/S |  | N/S |  | N/S
Red forward voltage — typical | V | 2.1 |  | N/S |  | N/S |  | 2 |  | 2.1 |  | 2.1 |  | 2.1 |  | 2.1
Green forward voltage — typical | V | 2.8 |  | N/S |  | N/S |  | 2.5 |  | 2.8 |  | 2.8 |  | 2.8 |  | 2.8
Blue forward voltage — typical | V | 2.8 |  | N/S |  | N/S |  | 2.6 |  | 2.8 |  | 2.8 |  | 2.8 |  | 2.8
RELIABILITY & COMPLIANCE
Moisture sensitivity level (MSL) |  | N/S |  | MSL 3 stated in reliability discussion |  | N/S |  | N/S |  | N/S |  | N/S |  | N/S |  | N/S
Water resistance / IP rating |  | N/S |  | N/S |  | N/S |  | N/S |  | N/S |  | N/S |  | N/S |  | N/S
Reliability testing disclosed |  | General handling/reflow/ESD precautions |  | Thermal shock, storage, life test, MSL3 |  | N/S |  | N/S |  | N/S |  | N/S |  | N/S |  | N/S
RoHS / REACH / halogen-free |  | N/S |  | N/S |  | N/S |  | N/S |  | N/S |  | N/S |  | N/S |  | N/S
Lifetime / L70 / L90 |  | N/S |  | N/S |  | N/S |  | N/S |  | N/S |  | N/S |  | N/S |  | N/S
ENGINEERING NOTES
Key strength |  | Wide supply range; disclosed 16-bit PWM and programmable current |  | Wider viewing angle; lower disclosed idle current |  | High red intensity at 8 mA in preserved comparison |  | Ultra-small package |  | 1515 package; lower brightness option |  | Higher optical output than 1515MB |  | 2020 package; strong optical output |  | Highest preserved RGB output among the five later NationStar devices
Qualification caveat |  | Confirm against current controlled datasheet revision |  | Confirm against current controlled datasheet revision |  | Confirm against current controlled datasheet revision |  | Confirm against current controlled datasheet revision |  | Confirm against current controlled datasheet revision |  | Confirm against current controlled datasheet revision |  | Confirm against current controlled datasheet revision |  | Confirm against current controlled datasheet revision |  | Do not interpret operating-temperature limits as maximum junction temperature.