## Reconstructed Table
Parameter | NationStar TBC-T2020M-J6I16 | NationStar Compared @ 3.2 mA | Kinglight 2222-CB-B2-IC3 | Kinglight Compared @ 3.2 mA | Cxxx OLY6D-FKC Series | Cxxx Compared @ 3.2 mA | Notes
Package Size (mm) | 2.2 × 2.2 × 1.02 |  | 2.2 × 2.2 × 1.05 |  | 2.8 × 2.8 × 2.5 |  | Cxxx bigger Package
Typical Pitch Range | — |  | — |  | 6 – 12 mm |  | —
Viewing Angle | 110° |  | 120° |  | — |  | —
Operating Temperature | −40 ~ +85 °C |  | −30 ~ +85 °C |  | −40 ~ +125 °C
Storage Temperature | −40 ~ +85 °C |  | −40 ~ +85 °C |  | −65 ~ +150 °C |  | —
Moisture Sensitivity Level | — |  | MSL3 |  | MSL5a |  | —
Water Resistance | — |  | — |  | IPX6 / IPX8 |  | —
Operating Voltage | 3.3 – 12 V |  | 3.0 – 5.5 V |  | 2.5 – 3.6 V |  | Supply Voltage
Data Rate (Max.) | 800 Kbps (up to 1.2 Mbps) |  | 800 Kbps (up to 1.0 Mbps) |  | 3 Mbps |  | Bit Rate
PWM / Color Depth | 16-bit PWM per channel |  | Not specified |  | 24-bit per channel (72-bit total) |  | Higher = smoother
Maximum Refresh Rate | — |  | — |  | 11,800 Hz |  | —
Gray Scale | 16-bit (65,536 levels) |  | Not specified |  | 24-bit (16.7M levels) |  | Per channel
Maximum String Length | 500 pcs @800Kbps (30Hz) |  | >4000 pixel |  | >4000 pixel |  | —
Bidirectional Communication | Yes (DI0 / DI1) |  | Yes (DI / BI backup) |  | Yes |  | —
Output Current Range | 0.2 – 3.2 mA (16 levels) |  | Not specified |  | Selectable currents |  | —
Maximum Output Current (per channel) | 3.2 mA |  | Not specified |  | Not specified |  | —
Optical Test Current | 3.2 mA | 3.2 mA | 3.53 mA | 3.2 mA | 8 mA | 3.2 mA | Condition for optical data
Luminous Intensity — Red | 86 – 130 mcd @ 3.2 mA | 86.0 – 130.0 mcd | 90 – 180 mcd @ 3.53 mA | 81.6 – 163.2 mcd | 403 – 635 mcd @ 8 mA | 161.2 – 254.0 mcd | Typical Min ~ Max
Luminous Intensity — Green | 325 – 489 mcd @ 3.2 mA | 325.0 – 489.0 mcd | 320 – 600 mcd @ 3.53 mA | 290.1 – 543.9 mcd | 1010 – 1600 mcd @ 8 mA | 404.0 – 640.0 mcd | Typical Min ~ Max
Luminous Intensity — Blue | 66 – 100 mcd @ 3.2 mA | 66.0 – 100.0 mcd | 70 – 125 mcd @ 3.53 mA | 63.5 – 113.3 mcd | 224 – 355 mcd @ 8 mA | 89.6 – 142.0 mcd | Typical Min ~ Max
Dominant Wavelength — Red | 618 – 623 nm @ 3.2 mA |  | 610 – 630 nm @ 3.53 mA |  | 619 – 624 nm @ 8 mA |  | Color bin ranges
Dominant Wavelength — Green | 524 – 528 nm @ 3.2 mA |  | 525 – 545 nm @ 3.53 mA |  | 522.5 – 540 nm @ 8 mA |  | Color bin ranges
Dominant Wavelength — Blue | 469 – 474 nm @ 3.2 mA |  | 460 – 480 nm @ 3.53 mA |  | 465 – 480 nm @ 8 mA |  | Color bin ranges
Junction Temperature (Tj) | Not specified |  | Not specified |  | −40 ~ +125 °C |  | —
Absolute Max. Supply Voltage | 12 V |  | 6 V |  | 3.6 V |  | —
ESD Protection (HBM) | 4 kV |  | 2 kV |  | 2 kV |  | —
Key Features (Highlights) | 16-bit PWM, 16-level current, OVP, EMS error monitoring, wide voltage (3.3–12 V) |  | Dual data backup, long string support, low static current |  | 24-bit color, very high refresh rate, full set of advanced features (health monitor, CRC, gamma, etc.) |  | Summary
Date : 2026-0723

## 3.2mA Comparison
Luminous Intensity Normalized to 3.2 mA | Luminous Intensity Normalized to 3.2 mA | Luminous Intensity Normalized to 3.2 mA | Luminous Intensity Normalized to 3.2 mA | Luminous Intensity Normalized to 3.2 mA | Luminous Intensity Normalized to 3.2 mA | Luminous Intensity Normalized to 3.2 mA | Luminous Intensity Normalized to 3.2 mA | Luminous Intensity Normalized to 3.2 mA | Luminous Intensity Normalized to 3.2 mA
Linear scaling assumption. All Min/Max outputs reference the editable current on the Assumptions sheet. | Linear scaling assumption. All Min/Max outputs reference the editable current on the Assumptions sheet. | Linear scaling assumption. All Min/Max outputs reference the editable current on the Assumptions sheet. | Linear scaling assumption. All Min/Max outputs reference the editable current on the Assumptions sheet. | Linear scaling assumption. All Min/Max outputs reference the editable current on the Assumptions sheet. | Linear scaling assumption. All Min/Max outputs reference the editable current on the Assumptions sheet. | Linear scaling assumption. All Min/Max outputs reference the editable current on the Assumptions sheet. | Linear scaling assumption. All Min/Max outputs reference the editable current on the Assumptions sheet. | Linear scaling assumption. All Min/Max outputs reference the editable current on the Assumptions sheet. | Linear scaling assumption. All Min/Max outputs reference the editable current on the Assumptions sheet.
Color | Reference Current | NationStar Min | NationStar Max | Kinglight Min | Kinglight Max | Cxxx Min | Cxxx Max | Highest Normalized Max | Leader | Color | NationStar Max | Kinglight Max | Cxxx Max
Red | 3.2 | 86 | 130 | 81.5864 | 163.1728 | 161.2 | 254 | 254 | Cxxx | Red | 130 | 163.1728 | 254
Green | 3.2 | 325 | 489 | 290.085 | 543.9093 | 404 | 640 | 640 | Cxxx | Green | 489 | 543.9093 | 640
Blue | 3.2 | 66 | 100 | 63.4561 | 113.3144 | 89.6 | 142 | 142 | Cxxx | Blue | 100 | 113.3144 | 142

## Assumptions
Normalization Assumptions | Normalization Assumptions | Normalization Assumptions | Normalization Assumptions
Input | Value
Compared-at current (mA) | 3.2
Scaling assumption | Linear luminous intensity vs. current
Formula | Normalized mcd = Original mcd × Compared-at current ÷ Original test current
“32 mA” was interpreted as 3.2 mA because 3.2 mA is the lowest optical test current shown in the supplied image. | “32 mA” was interpreted as 3.2 mA because 3.2 mA is the lowest optical test current shown in the supplied image. | “32 mA” was interpreted as 3.2 mA because 3.2 mA is the lowest optical test current shown in the supplied image. | “32 mA” was interpreted as 3.2 mA because 3.2 mA is the lowest optical test current shown in the supplied image.